## Italy
|  | Clinical information | Equipment |  |  | Protocol information | [6 empty] | Exposure parameters |  |  |  | Dose quantity [mGy*cm² for DAP and mGy for CTDI]
Name of the person who completed the form | Country | Application / Indication | Manufacturer | Model | Software Release | Scout view taken (Y/N) | Protocol name (on particular unit) | AEC (Y/N) | Field of View (FOV) [mm x mm] | Voxel size [mm] | Rotation [°] | Any other relevant details | Tube voltage [kV] | Tube current [mA] | Total exposure time [s] | Total Filtration + added filtration (if relevant) | Displayed KAP (DAP) | Displayed CTDI
Italy
Italy
Italy
Italy
Italy
Italy
Italy
Italy
Italy
Italy
Italy
Italy
Italy
Italy
Italy

## Belgium
|  | Clinical information | Equipment |  |  | Protocol information | [6 empty] | Exposure parameters |  |  |  | Dose quantity [mGy*cm² for DAP and mGy for CTDI]
Name of the person who completed the form | Country | Application / Indication | Manufacturer | Model | Software Release | Scout view taken (Y/N) | Protocol name (on particular unit) | AEC (Y/N) | Field of View (FOV) [mm x mm] | Voxel size [mm] | Rotation [°] | Any other relevant details | Tube voltage [kV] | Tube current [mA] | Total exposure time [s] | Total Filtration + added filtration (if relevant) | Displayed KAP (DAP) | Displayed CTDI
Danielle Dierckx | Belgium |  | Newtom | 5G | ? | Y | Reg/Std | Y | 180x160 |  |  |  | 110 | 9.1 | 3.6 | 4.4 @ 70kVp | 1680 | 5.27
Danielle Dierckx | Belgium |  | Soredex | Cranex 3D | ? | N | ? |  | 70x100 |  |  |  | 90 | 10 | 4.9 | HVL 5.5mmAl | 353
Danielle Dierckx | Belgium |  | Sirona | Orthophos XG 3D |  | N |  |  | 110x120 |  |  |  | 85 | 7 | 5.1 | HVL 6.3mmAl | 250
Danielle Dierckx | Belgium |  | Vatech | Pax I 3D |  | N |  |  | 80x80 |  |  |  | 89 | 4.6 | 15 | HVL 4.3mmAl | 560
Danielle Dierckx | Belgium |  | Planmeca | Promax 3D Max Proface (CBCT) |  | Y |  |  | 80x75 |  |  |  | 96 | 10 | 12 | HVL 8.3mmAl | 1897
Danielle Dierckx | Belgium |  |  | ICAT |  | Y |  |  | Full 130 | 0.4 |  |  | 120 | 10 | 20 | HVL 9.3mmAl
Danielle Dierckx | Belgium |  | Vatech | Pax I 3D |  | N |  |  | 80x80 |  |  |  | 85 | 4.4 | 24 | HVL 4.2mmAl | 495
Dimitri Buytaert | Belgium |  |  | i-CAT | ? | Y |  |  | Full 130 | 0.4 |  |  | 120 | 12.48 (mAs) | 10 (rotation time) | HVL 9.5mmAl | 178 (measured)
Dimitri Buytaert | Belgium |  | Newtom | 5G | ? | Y | Reg/Std HiRes | Y | 150x50 |  |  |  | 110 | 19.64 | 5.4 | HVL 4.5mmAl | 1370 | 15.36
Dimitri Buytaert | Belgium |  | Newtom | VGi EVO | ? | Y |  |  | 240x190 |  |  |  | 110 | 3 | 1.8 | HVL 7.3mmAl | 837.7 | 2.09
Dimitri Buytaert | Belgium |  | Newtom | 5G XL | ? | Y | Reg/Std HiRes | Y | 150x50 |  |  |  | 110 | 10.13 | 3.6 | HVL 7.3mmAl | 518.08 | 4.86
Francoise Malchair | Belgium | dental/sinus | NewTom | 5G | NNT V5.3.2 | Y | Reg/Std HiRes | Y | 15*5 |  | 360 |  | 110 | 17,82 | 5,4 |  | 1259,41 | 14,12
Gobert Isabelle | Belgium | dental | Morita | Veraviewepocs R100 |  | N | Progr 1 | N | 80x80 |  |  |  | 73 | 3 | 9.4 | HVL 5.5mm Al |  | 0.78
Gobert Isabelle | Belgium | dental | Carestream | CS 8100 3D |  | N |  | N | 80x90 | 0.15 |  |  | 84 | 4 | 15 | HVL 4.5mm Al | 1169
Gobert Isabelle | Belgium | dental | Acteon | XMind Trium |  | N |  | N | 80x80 |  |  | Median voxel size | 90 | 8mA - 57.6mAs | 21.5 | 7 mm Al | 999.9

## Switzerland
|  | Clinical information | Equipment |  |  | Protocol information | [6 empty] | Exposure parameters |  |  |  | Dose quantity [mGy*cm² for DAP and mGy for CTDI]
Name of the person who completed the form | Country | Application / Indication | Manufacturer | Model | Software Release | Scout view taken (Y/N) | Protocol name (on particular unit) | AEC (Y/N) | Field of View (FOV) [mm x mm] | Voxel size [mm] | Rotation [°] | Any other relevant details | Tube voltage [kV] | Tube current [mA] | Total exposure time [s] | Total Filtration + added filtration (if relevant) | Displayed KAP (DAP) | Displayed CTDI
Marta Sans Merce | Switzerland | Maxillofacial and ORL | NewTom | VGi | NNT | Y | FULL | Y | 150x150 | 0.3 | 360 | 0.24 | 110 | [1-20]* | 3.6# | 2.5 mmAl1 | mGy.cm2 | mGy
Marta Sans Merce | Switzerland | Dental |  |  |  |  | ZOOM |  | 120x75 | 0.24 |  | 0.2 |  | [1-20]* | 3.6# | 2.5 mmAl1
Marta Sans Merce | Switzerland | implant (ORL and dental) |  |  |  |  | ZOOM HIRES |  | 120x75 | 0.15 |  | 0.125 |  | [1-20]* | 5.4# | 2.5 mmAl1
[14 empty] | * indicates that there is tube modulation current | # indicates that the number correspond to the emission time | 1 to my knowledge there is only the minimum required filtration

## ACPRO-TUV
|  | Clinical information | Equipment |  |  | Protocol information | [6 empty] | Exposure parameters |  |  |  | Dose quantity [mGy*cm² for DAP and mGy for CTDI]
Name of the person who completed the form | Country | Application / Indication | Manufacturer | Model | Software Release | Scout view taken (Y/N) | Protocol name (on particular unit) | AEC (Y/N) | Field of View (FOV) [mm x mm] | Voxel size [mm] | Rotation [°] | Any other relevant details | Tube voltage [kV] | Tube current [mA] | Total exposure time [s] | Total Filtration + added filtration (if relevant) | Displayed KAP (DAP) | Displayed CTDI
ACPRO | Spain |  | Newtom | 5G | ? | Y | Maxilar (regular scan / HR) | ? | 100 x 50 | 0.1 |  |  | 110 | 32 | 5.4 |  | 1379.74 | 13.43
|  |  | Newtom | 5G | ? | Y | Wrist (regular scan) | ? | 80 x 80 | 0.15 |  |  | 110 | 5.3 | 5.4 |  | not registered | 2.35
|  |  | Newtom | QR | ? | Y | Regular scan | ? | 150 x 150 |  |  | Pediatric | 110 | 0.76 | 18.6 |  | 251.19 | 1.15
|  |  | IMAGING SCIENCES INTERNATIONAL | IS-ICAT | ? | Y | Default | [5 empty] | 120 | 5 | 8.9 |  | not registered
|  |  | E-WOO | EPX-IMPLA |  |  | Default | [5 empty] | 85 | 5 | 24 |  | not registered
|  |  | SIRONA | GALILEOS | [8 empty] | 85 | 2 | 14.1 |  | not registered
|  |  | PLANMECA | PROMAX 3D | [8 empty] | 90 | 12 | 36 |  | not registered
|  |  | VATECH | PAX i3D | [8 empty] | 89 | 5 | 24 |  | not registered

## Greece
Contact Person |  | Clinical information | Equipment |  |  | Protocol information | [6 empty] | Exposure parameters |  |  |  | Dose quantity [mGy*cm² for DAP and mGy for CTDI]
Name of the person who completed the form | Country | Application / Indication | Manufacturer | Model | Software Release | Scout view taken (Y/N) | Protocol name (on particular unit) | AEC (Y/N) | Field of View (FOV) [mm x mm] | Voxel size [mm] | Rotation [°] | Any other relevant details | Tube voltage [kV] | Tube current [mA] | Total exposure time [s] | Total Filtration + added filtration (if relevant) | Displayed KAP (DAP) | Displayed CTDI
Georgios Manousaridis | Greece | dental | Sirona | Orthophos XG 3D |  | N | Std patient | N | 124X126 (measured at sensor) |  |  |  | 85 | 5 | 14.4 (rotation) | 16.13 mmAl (measured) | 576 |  | measured KAP:559
Georgios Manousaridis | Greece | dental | Sirona | Orthophos XG 3D |  | N | Large patient | N | 124X126 (measured at sensor) |  |  |  | 85 | 10 | 14.4 (rotation) | 15.4 mmAl (measured) | 352 |  | measured KAP:332
Georgios Manousaridis | Greece | dental | Sirona | Orthophos XG 3D |  | N | HiRes std patient | N | 124X126 (measured at sensor) |  |  |  | 85 | 6 | 14.4 (rotation) | 15.4 mmAl (measured) | 693 |  | measured KAP:658
Georgios Manousaridis | Greece | dental | Planmeca | Promax 3D Max |  | N | Small patient | N | 130X137 (measured at sensor) |  |  |  | 80 | 11 | 12 (rotation) | 24.3 mmAl (measured) |  |  | measured KAP:590
Georgios Manousaridis | Greece | dental | Planmeca | Promax 3D Max |  | N | Std patient | N | 130X137 (measured at sensor) |  |  |  | 82 | 12 | 12 (rotation) | 24.3 mmAl (measured) |  |  | measured KAP:713
Georgios Manousaridis | Greece | dental | Planmeca | Promax 3D Max |  | N | Large patient | N | 130X137 (measured at sensor) |  |  |  | 84 | 12 | 12 (rotation) | 24.0 mmAl (measured) |  |  | measured KAP:789

## Ireland
Contact Person |  | Clinical information | Equipment |  |  | Protocol information | [6 empty] | Exposure parameters |  |  |  | Dose quantity [mGy*cm² for DAP and mGy for CTDI]
Name of the person who completed the form | Country | Application / Indication | Manufacturer | Model | Software Release | Scout view taken (Y/N) | Protocol name (on particular unit) | AEC (Y/N) | Field of View (FOV) [mm x mm] | Voxel size [mm] | Rotation [°] | Any other relevant details | Tube voltage [kV] | Tube current [mA] | Total exposure time [s] | Total Filtration + added filtration (if relevant) | Displayed KAP (DAP) | Displayed CTDI
paddy gilligan | Ireland | Not recorded | Sirona | Orthophos XG 3D | Not recorded | Not recorded | Standard Adult | N | 50 x 55 | 0.16 | fixed | measured 12 cm x 12 cm with gaf chromic on detector | 85 | 10 | 5.1 | 6.7 measured (HVL not TF) | 251 (all values are measured DAP not displayed) | N/A
paddy gilligan | Ireland | Not recorded | Carestream | 8100 c | Not recorded | Not recorded | Standard Adult - Fast mode | N | 80 x 90 | not recorded | fixed | measured 12 cm x 14 cm with gaf chromic on detector ( got similar results on two 8100 c units) | 84 | 4 | 15 | 4.08 | 1378 (measured), 1146 (displayed) | N/A
paddy gilligan | Ireland | Not recorded | Carestream | 9300 | Not recorded | Not recorded | Standard Adult - Fast mode | N | 50 x 50 | not recorded | fixed | measured 5 cm x 6 cm with gaf chromic on detector | 70 | 10 | 14 | 3.29 | 226 (measured) | N/A
paddy gilligan | Ireland | Not recorded | Gendex | ICAT | Not recorded | Not recorded | Standard Adult | N | not recorded | not recorded | fixed | measured 13cm x 13 cm with gaf chromic on detector | 120 | 12 | 15.44 mAs |  | 264 (display) | N/A
paddy gilligan | Ireland | Not recorded | Sirona | Galileos | Not recorded | Not recorded | Standard Adult | N | not recorded | not recorded | fixed | measured 314 cm 2 | 85 | 0.7 | 14.22 | 6.3 measured | 279 ( measured) | N/A

## PHE, UK
Contact Person |  | Clinical information | Equipment |  |  | Protocol information | [6 empty] | Exposure parameters |  |  |  | Dose quantity [mGy*cm² for DAP and mGy for CTDI]
Name of the person who completed the form | Country | Application / Indication | Manufacturer | Model | Software Release | Scout view taken (Y/N) | Protocol name (on particular unit) | AEC (Y/N) | Field of View (FOV) [mm x mm] | Voxel size [mm] | Rotation [°] | Any other relevant details | Tube voltage [kV] | Tube current [mA] | Total exposure time [s] | Total Filtration + added filtration (if relevant) | Displayed KAP (DAP) | Displayed CTDI
John Holroyd | UK | Not recorded | Sirona | Orthophos XG 3D | Not recorded | Not recorded | Standard Adult | N | 50 x 55 | 0.16 | fixed |  | 85 | 10 | 5.1 | 6.3 (HVL not TF) | 148 (all values are measured DAP not displayed) | N/A
John Holroyd | UK | Not recorded | Carestream | 8100 | Not recorded | Not recorded | Standard Adult - Fast mode | N | 50 x 50 | 0.3 | fixed |  | 84 | 4 | 7 | 5.4 | 247 | N/A
John Holroyd | UK | Not recorded | Carestream | 9300 | Not recorded | Not recorded | Standard Adult - Fast mode | N | 50 x 50 | 0.2 | fixed |  | 74 | 4 | 12 | 6.6 | 182 | N/A
John Holroyd | UK | Not recorded | Kodak | 9000 | Not recorded | Not recorded | Standard Adult | N | 50 x 37 | 0.076 | fixed |  | 70 | 10 | 10.8 | 3.5 | 276 | N/A
John Holroyd | UK | Not recorded | Vatech | Pax-i 3D | Not recorded | Not recorded | Standard Adult | N | 50 x 50 | 0.2 | fixed |  | 89 | 4.7 | 15 | 5.7 | 196 | N/A
John Holroyd | UK | Not recorded | Gendex | GXDP-700 | Not recorded | Not recorded | Standard Adult | N | 61 x 41 | 0.2 | fixed |  | 90 | 10 | 5 | 5.4 | 230 | N/A

## NORWAY
Contact Person |  | Clinical information | Equipment |  |  | Protocol information | [6 empty] | Exposure parameters |  |  |  | mGy cm2
Name of the person who completed the form | Country | Application / Indication | Manufacturer | Model | Software Release | Scout view taken (Y/N) | Protocol name (on particular unit) | AEC (Y/N) | Field of View (FOV) [mm x mm] | Voxel size [mm] | Rotation [°] | Any other relevant details | Tube voltage [kV] | Tube current [mA] | Total exposure time [s] | Total Filtration + added filtration (if relevant) | Displayed KAP (DAP) | Displayed CTDI
Caroline Hol | Norway | Small ROI dentoalveolar problems, unilateral TMJ, unilateral maxilliary sinus | Soredex | Scanora 3D | OnDemand3D | Y | High Resolution | N | 60 x 60 | 0,133 | 360 |  | 90 | 12,5 | 4,5 | 2,7 mm Al | 390
|  | Children small ROI dentoalveolar problems, small ROI implantplanning | Soredex | Scanora 3D | OnDemand3D | Y | Standard Resolution | N | 60 x 60 | 0,2 | 360 |  | 90 | 12,5 | 3,0 | 2,7 mm Al | 260
|  | Full jaw, maxilla and/or mandibula, bilateral maxillary sinuses | Soredex | Scanora 3D | OnDemand3D | Y | High Resolution | N | 100 x 75 | 0,2 | 360 |  | 90 | 12,5 | 3,75 | 2,7 mm Al | 409
|  | Bilateral TMJ | Soredex | Scanora 3D | OnDemand3D | Y | High Resolution | N | 145 x 75 | 0,25 | 360 |  | 90 | 12,5 | 3,0 | 2,7 mm Al | 450
|  | Full mandibula incl. TMJ, all facial sinuses | Soredex | Scanora 3D | OnDemand3D | Y | High Resolution | N | 145 x 130 | 0,25 | 360 |  | 90 | 12,5 | 6,0 | 2,7 mm Al | 900
Caroline Hol | Norway | Small ROI dentoalveolar problems, unilateral TMJ | MyRay | Hyperion X9 | iRYS | Y | Standard Resolution | N | 50 x 50 | 0,150 | 360 |  | 90 | 5,0 | 3,6 | 6,2 mm Al |  | 1,502 - 2,421 mGy (CTDI100)
|  | Small ROI dentoalveolar problems demanding high resolution (i.e. endodontics) and large patients | MyRay | Hyperion X9 | iRYS | Y | High Resolution | N | 50 x 50 | 0,075 | 360 |  | 90 | 9,0 | 3,6 | 6,2 mm Al |  | 4,724 - 7,609
|  | Full maxilla or mandibula | MyRay | Hyperion X9 | iRYS | Y | Standard Resolution | N | 80 x 50 | 0,150 | 360 |  | 90 | 4,0 | 3,6 | 6,2 mm Al |  | 1780
|  | Bilateral mandibular wisdom teeth, maxillary sinuses | MyRay | Hyperion X9 | iRYS | Y | Standard Resolution | N | 110 x 50 | 0,150 | 360 |  | 90 | 4,0 | 3,6 | 6,2 mm Al |  | 2287

## STUK
Contact Person |  | Clinical information | Equipment |  |  | Protocol information | [6 empty] | Exposure parameters |  |  |  | mGy cm2
Name of the person who completed the form | Country | Application / Indication | Manufacturer | Model | Software Release | Scout view taken (Y/N) | Protocol name (on particular unit) | AEC (Y/N) | Field of View (FOV) [mm x mm] | Voxel size [mm] | Rotation [°] | Any other relevant details | Tube voltage [kV] | Tube current [mA] | Total exposure time [s] | Total Filtration + added filtration (if relevant) | Displayed KAP (DAP) | Displayed CTDI
Teemu Siiskonen | Finland | Evaluation of the relationship between the wisdom tooth and the mandibular canal | Planmeca | Promax |  |  | Tooth | N | 11,4 cm |  |  |  | 96 | 8 | 12 |  | 1340
|  | Paranasal sinuses | Planmeca | Promax |  |  | Sinus | N | 16,4 cm |  |  |  | 96 | 5.5 | 12 |  | 1566
|  | Ear (outer ear canal and middle ear) | Planmeca | Promax |  |  | Temporal Bone | N | 13,5 cm |  |  |  | 96 | 9 | 15 |  | 2749
|  | Preoperative imaging in implanting (one tooth) | Soredex | Scanora 3D |  |  |  | N | 8,5 cm |  |  |  | 90 | 12.5 | 4.5 |  | 285
|  | Paranasal sinuses | Soredex | Scanora 3D |  |  |  | N | 19,5 cm |  |  |  | 90 | 12.5 | 6 |  | 913
|  | Preoperative imaging in implanting (one tooth) | Instrumentarium | OP300D Maxio |  |  |  | Y | 7.1 |  |  |  | 90 |  |  |  | 182 - 376
|  | Preoperative imaging in implanting (upper or lower jaw) | Instrumentarium | OP300D Maxio |  |  |  | Y | 10 |  |  |  | 90 |  |  |  | 295 - 608
|  | Dental fractures | Instrumentarium | OP300D Maxio |  |  |  | Y | 7.1 |  |  |  | 90 | 6.3 | 6.1 |  | 376
|  | Paranasal sinuses | Instrumentarium | OP300D Maxio |  |  |  | Y | 19.8 |  |  |  | 90 | 8 | 9 |  | 1487
|  | Paranasal sinuses (Trauma) | Instrumentarium | OP300D Maxio |  |  |  | Y | 19.8 |  |  |  | 90 | 8 | 9 |  | 1487